## Project Info
Signal Database and Hardware-Software Interface Specification
Project Name: | Enter Project Name in associated field on the Project Info sheet.
Project Team: |  |  | Role: | (If applicable, list each developer's major role in the project.)
Developer 1 Name: | Enter Developer's name in associated field on the Project Info sheet. | ,
Developer 2 Name: | Enter Developer's name in associated field on the Project Info sheet. | ,
Developer 3 Name: | Enter Developer's name in associated field on the Project Info sheet. | ,

## Signals
Signal Database |  | Enter Project Name in associated field on the Project Info sheet.
Creation Date: September 9, 2010 Modification Date: October 7, 2011 Modified by: B. Sweet
Signal Name | Data Type | Publisher | Publisher's Layer | Publisher's Accessors | Subscribers | Subscriber's Layer | Subscriber's Accessors | Signal Description | Notes
Menu Symbols | DataTypes |  | Layers
| Bool |  | App | Application Layer: "observable" features, hardware and implementation independent
| U08 |  | Svc | Service Layer: interface between Application and Driver layers (if necessary) for input and output filtering, conversion, and other processing
| U16 |  | Drv | Driver Layer: hardware and implementation specific
| S08 |  | OS
| S16 |  | COM
| Message |  | custom…
custom…
Signals begin below this line Hide rows from row 3 to this row.
StartCommand | Bool | IO_Mgr | Svc | Set_StartCommand() Get_StartCommand() | MMC | App | Get_StartCommand() | State of StartSwitch input switch/button. Boolean value represents the state of the switch, where '0' represents the "OFF" state and '1' represents the "ON" state.
StopCommand | Bool | IO_Mgr | Svc | Set_StopCommand() Get_StopCommand() | MMC | App | Get_StopCommand() | State of StopCommand input switch/button. Boolean value represents the state of the switch, where '0' represents the "OFF" state and '1' represents the "ON" state.
EmergencyStopCommand | Bool | IO_Mgr | Svc | Set_EmergencyStopCommand() Get_EmergencyStopCommand() | MMC | App | Get_EmergencyStopCommand() | State of EmergencyStopCommand input switch/button. Boolean value represents the state of the switch, where '0' represents the "OFF" state and '1' represents the "ON" state.
UserInput | U16 | IO_Mgr | Svc | Get_UserInput() Set_UserInput( | MMC | App | Get_UserInput() | User Input data. See Data Dictionary entry.
MotorControl | S08 | MMC | App | Set_MotorControl() Get_MotorControl() | IO_Mgr | Svc | Get_MotorControl() | States of MotorControl output drive; signed value, where '0' represents the "OFF" drive, '+1' represents a "Forward" drive and '-1' represents a "Reverse" dive.

## Data Dictionary
Data Dictionary |  |  | Enter Project Name in associated field on the Project Info sheet.
Creation Date: October 7, 2011 Modification Date: October 7, 2011 Modified by: B. Sweet
Signal Name |  | Signal Definition
UserInput | := | [ MenuSelection | ¦ Continue | ¦ Exit ]
MenuSelection | := | ItemNumber | + Quantity
ItemNumber | := | * Integer value between 0 and 255 desired ItemNumber *
Quantity | := | * Integer value between 0 and 255 representing the desired quantity of the specified ItemNumber *
Continue | := | * Command for the system to proceed with the specified operation *
Exit | := | * Command for the system to terminate all ongoing processes and exit *
KeyBoardData | := | [ SingleKey | ¦ TwoKeyCombo | ¦ ThreeKeyCombo ]
SingleKey | := | [ Enter | ¦ AlphaNumKey | ¦ NumberPadKey | ¦ ControlKey | ¦ WhiteSpaceKey | ¦ FunctionKey ]
AlphaNumKey | := | [ a ¦ b ¦ c ¦ d ¦ … ( ALL QWERTY Keypad keys…)…¦ z ]
NumberPadKey | := | [ 0 ¦ 1 ¦ 2 ¦ 3 ¦ 4 ¦ 5 ¦ 6 ¦ 7 ¦ 8 ¦ 9 ¦ . ¦ + ¦ - ¦ * ¦ / ¦ Enter ]
ControlKey | := | [ Shift ¦ Ctrl ¦ Alt ¦ Fn ¦ ... ]

## HSIS-Target_PC
Hardware-Software Interface
Enter Project Name in associated field on the Project Info sheet.
Target: PC Simulation
Creation Date: June 13, 2012 Modification Date: June 13, 2012 Modified by: B. Sweet
Pin # | Address: | Port: | Channel: | Group: | Size (bits) | Input/Output | Signal Name: | Initial Value: | Other Relevant Information:
|  | GPIO_Port_00_Data |  |  | 8 | Output | MotorControl | 0x00
|  |  | GPIO_00_B07 |  | 1
|  |  | GPIO_00_B06 |  | 1
|  |  | GPIO_00_B05 |  | 1
|  |  | GPIO_00_B04 |  | 1
|  |  | GPIO_00_B03 |  | 1
|  |  | GPIO_00_B02 |  | 1
|  |  | GPIO_00_B01 |  | 1
|  |  | GPIO_00_B00 |  | 1
|  | GPIO_Port_00_Dir |  |  | 8 | (N/A) |  | 0x00 | '0' indicates "Output"
GPIO_00_DD07
GPIO_00_DD06
GPIO_00_DD05
GPIO_00_DD04
GPIO_00_DD03
GPIO_00_DD02
GPIO_00_DD01
GPIO_00_DD00
|  | GPIO_Port_01_Data |  |  | 8 |  |  | 0x00
|  |  | GPIO_01_B07 |  | 1
|  |  | GPIO_01_B06 |  | 1
|  |  | GPIO_01_B05 |  | 1
|  |  | GPIO_01_B04 |  | 1
|  |  | GPIO_01_B03 |  | 1
|  |  | GPIO_01_B02 |  | 1
|  |  | GPIO_01_B01 |  | 1
|  |  | GPIO_01_B00 |  | 1
|  | GPIO_Port_01_Dir |  |  | 8 |  |  | 0x00 | '0' indicates "Output"
|  |  | GPIO_01_DD07 |  | 1
|  |  | GPIO_01_DD06 |  | 1
|  |  | GPIO_01_DD05 |  | 1
|  |  | GPIO_01_DD04 |  | 1
|  |  | GPIO_01_DD03 |  | 1
|  |  | GPIO_01_DD02 |  | 1
|  |  | GPIO_01_DD01 |  | 1
|  |  | GPIO_01_DD00 |  | 1
|  | GPIO_Port_02_Data |  |  | 8 |  |  | 0x00
|  |  | GPIO_02_B07 |  | 1 | Input | EmergencyStopCommand | 0
|  |  | GPIO_02_B06 |  | 1 | Input | StopCommand | 0
|  |  | GPIO_02_B05 |  | 1 | Input | (unused)
|  |  | GPIO_02_B04 |  | 1 | Input | (unused)
|  |  | GPIO_02_B03 |  | 1 | Input | (unused)
|  |  | GPIO_02_B02 |  | 1 | Input | (unused)
|  |  | GPIO_02_B01 |  | 1 | Input | (unused)
|  |  | GPIO_02_B00 |  | 1 | Input | (unused)
|  | GPIO_Port_02_Dir |  |  | 8 |  |  | 0xFF | '1' indicates "Input"
|  |  | GPIO_02_DD07 |  | 1
|  |  | GPIO_02_DD06 |  | 1
|  |  | GPIO_02_DD05 |  | 1
|  |  | GPIO_02_DD04 |  | 1
|  |  | GPIO_02_DD03 |  | 1
|  |  | GPIO_02_DD02 |  | 1
|  |  | GPIO_02_DD01 |  | 1
|  |  | GPIO_02_DD00 |  | 1
|  | GPIO_Port_03_Data |  |  | 8 |  |  | 0x00
|  |  | 7 |  | 1 | Output | Debug_Toggle_Bit_Task_01MS | 0
|  |  | 6 |  | 1 | Output | Debug_Toggle_Bit_Task_05MS | 0
|  |  | 5 |  | 1 | Output | Debug_Toggle_Bit_Task_10MS | 0
|  |  | 4 |  | 1 | Output | (unused) | 0
|  |  | 3 |  | 1 | Input | (unused)
|  |  | 2 |  | 1 | Input | (unused)
|  |  | 1 |  | 1 | Input | (unused)
|  |  | 0 |  | 1 | Input | StartCommand | 0
|  | GPIO_Port_03_Dir |  |  | 8 |  |  | 0x0F | Bits 7-4 used for Debug Toggles when compiled with DEBUG option. '0' indicates "Output" '1' indicates "Input"
|  |  | GPIO_03_DD07 |  | 1
|  |  | GPIO_03_DD06 |  | 1
|  |  | GPIO_03_DD05 |  | 1
|  |  | GPIO_03_DD04 |  | 1
|  |  | GPIO_03_DD03 |  | 1
|  |  | GPIO_03_DD02 |  | 1
|  |  | GPIO_03_DD01 |  | 1
|  |  | GPIO_03_DD00 |  | 1
|  | ADC_Channel_00 |  |  | 16
|  | ADC_Channel_01 |  |  | 16
|  | ADC_Channel_02 |  |  | 16
|  | ADC_Channel_03 |  |  | 16
|  | ADC_Channel_04 |  |  | 16
|  | ADC_Channel_05 |  |  | 16
|  | ADC_Channel_06 |  |  | 16
|  | ADC_Channel_07 |  |  | 16

## HSIS-Target_MC9S12DG128
Hardware-Software Interface
Enter Project Name in associated field on the Project Info sheet.
Target: Freescale MC9S12DG128
Creation Date: June 13, 2012 Modification Date: June 13, 2012 Modified by: B. Sweet
Pin # | Pin Name | Address: | Port: | Channel: | Group: | Size (bits) | Input/Output | Signal Name: | Initial Value: | Other Relevant Information:
|  | 0x0000 | PORTA |  |  | 8 | Output | MotorControl | 0x00
64 | PA7 |  |  | PA7 |  | 1 |  |  | 0
63 | PA6 |  |  | PA6 |  | 1 |  |  | 0
62 | PA5 |  |  | PA5 |  | 1 |  |  | 0
61 | PA4 |  |  | PA4 |  | 1 |  |  | 0
60 | PA3 |  |  | PA3 |  | 1 |  |  | 0
59 | PA2 |  |  | PA2 |  | 1 |  |  | 0
58 | PA1 |  |  | PA1 |  | 1 |  |  | 0
57 | PA0 |  |  | PA0 |  | 1 |  |  | 0
|  | 0x0002 | DDRA |  |  | 8 |  |  | 0xFF | '1' indicates "Output"
|  |  |  | DDRA7 |  | 1
|  |  |  | DDRA6 |  | 1
|  |  |  | DDRA5 |  | 1
|  |  |  | DDRA4 |  | 1
|  |  |  | DDRA3 |  | 1
|  |  |  | DDRA2 |  | 1
|  |  |  | DDRA1 |  | 1
|  |  |  | DDRA0 |  | 1
|  | 0x0001 | PORTB |  |  | 8 |  |  | 0x00
31 | PB7 |  |  | PB7 |  | 1 | Input | (unused) | 0
30 | PB6 |  |  | PB6 |  | 1 | Input | (unused) | 0
29 | PB5 |  |  | PB5 |  | 1 | Input | (unused) | 0
28 | PB4 |  |  | PB4 |  | 1 | Input | (unused) | 0
27 | PB3 |  |  | PB3 |  | 1 | Input | (unused) | 0
26 | PB2 |  |  | PB2 |  | 1 | Input | StartCommand | 0
25 | PB1 |  |  | PB1 |  | 1 | Input | StopCommand | 0
24 | PB0 |  |  | PB0 |  | 1 | Input | EmergencyStopCommand | 0
|  | 0x0003 | DDRB |  |  | 8 |  |  | 0x00 | '0' indicates "Input"
|  |  |  | DDRB7 |  | 1
|  |  |  | DDRB6 |  | 1
|  |  |  | DDRB5 |  | 1
|  |  |  | DDRB4 |  | 1
|  |  |  | DDRB3 |  | 1
|  |  |  | DDRB2 |  | 1
|  |  |  | DDRB1 |  | 1
|  |  |  | DDRB0 |  | 1
|  | 0x0032 | PORTK |  |  | 8 |  |  | 0x0F | Bits 0-3 used for Debug Toggles when compiled with DEBUG option. '0' indicates "Input" '1' indicates "Output"
108 | PK7 |  |  | PK7 |  | 1 | Input | (unused) | 0
1
19 | PK5 |  |  | PK5 |  | 1 | Input | (unused) | 0
20 | PK4 |  |  | PK4 |  | 1 | Input | (unused) | 0
5 | PK3 |  |  | PK3 |  | 1 | Output | (unused) | 0
6 | PK2 |  |  | PK2 |  | 1 | Output | Debug_Toggle_Bit_Task_10MS | 0
7 | PK1 |  |  | PK1 |  | 1 | Output | Debug_Toggle_Bit_Task_05MS | 0
8 | PK0 |  |  | PK0 |  | 1 | Output | Debug_Toggle_Bit_Task_01MS | 0
|  | 0x0033 | DDRK |  |  | 8 |  |  | 0x0F | Bits 0-3 used for Debug Toggles when compiled with DEBUG option. '0' indicates "Input" '1' indicates "Output"
|  |  |  | DDRK7 |  | 1 |  |  | 0
1
|  |  |  | DDRB5 |  | 1 |  |  | 0
|  |  |  | DDRB4 |  | 1 |  |  | 0
|  |  |  | DDRB3 |  | 1 |  |  | 1
|  |  |  | DDRB2 |  | 1 |  |  | 1
|  |  |  | DDRB1 |  | 1 |  |  | 1
|  |  |  | DDRB0 |  | 1 |  |  | 1
|  | 0x0240 | PTT |  |  | 8 |  |  | 0x00
18 | PT7 |  |  | PT7 |  | 1 | Input | (unused) | 0
17 | PT6 |  |  | PT6 |  | 1 | Input | (unused) | 0
16 | PT5 |  |  | PT5 |  | 1 | Input | (unused) | 0
15 | PT4 |  |  | PT4 |  | 1 | Input | (unused) | 0
12 | PT3 |  |  | PT3 |  | 1 | Input | (unused) | 0
11 | PT2 |  |  | PT2 |  | 1 | Input | (unused) | 0
10 | PT1 |  |  | PT1 |  | 1 | Input | (unused) | 0
9 | PT0 |  |  | PT0 |  | 1 | Input | (unused) | 0
|  | 0x0242 | DDRT |  |  | 8 |  |  | 0x00 | '0' indicates "Input"
|  |  |  | DDRT7 |  | 1
|  |  |  | DDRT6 |  | 1
|  |  |  | DDRT5 |  | 1
|  |  |  | DDRT4 |  | 1
|  |  |  | DDRT3 |  | 1
|  |  |  | DDRT2 |  | 1
|  |  |  | DDRT1 |  | 1
|  |  |  | DDRT0 |  | 1
67 | PAD00/AN00 | 0x0090 | ATD0DR0 |  |  | 16 |  | (unused)
69 | PAD01/AN01 | 0x0092 | ATD0DR1 |  |  | 16 |  | (unused)
71 | PAD02/AN02 | 0x0094 | ATD0DR2 |  |  | 16 |  | (unused)
73 | PAD03/AN03 | 0x0096 | ATD0DR3 |  |  | 16 |  | (unused)
75 | PAD04/AN04 | 0x0098 | ATD0DR4 |  |  | 16 |  | (unused)
77 | PAD05/AN05 | 0x009A | ATD0DR5 |  |  | 16 |  | (unused)
79 | PAD06/AN06 | 0x009C | ATD0DR6 |  |  | 16 |  | (unused)
81 | PAD07/AN07 | 0x009E | ATD0DR7 |  |  | 16 |  | (unused)
68 | PAD08/AN08 | 0x0130 | ATD1DR0 |  |  | 16 |  | (unused)
70 | PAD09/AN09 | 0x0132 | ATD1DR1 |  |  | 16 |  | (unused)
72 | PAD10/AN10 | 0x0134 | ATD1DR2 |  |  | 16 |  | (unused)
74 | PAD11/AN11 | 0x0136 | ATD1DR3 |  |  | 16 |  | (unused)
76 | PAD12/AN12 | 0x0138 | ATD1DR4 |  |  | 16 |  | (unused)
78 | PAD13/AN13 | 0x013A | ATD1DR5 |  |  | 16 |  | (unused)
80 | PAD14/AN14 | 0x013C | ATD1DR6 |  |  | 16 |  | (unused)
82 | PAD15/AN15 | 0x013E | ATD1DR7 |  |  | 16 |  | (unused)

## Data Dictionary Notation
Project: |  | Author: B. Sweet | Modified: 26-May-2009
Data Dictionary - Defines the information content of the system/software
Guideline: The Data Dictionary should be common between Requirements Specification, High-Level Design, and Low-Level Design.
Recommendation: Data Dictionary entries should be logged for Information flows as soon as the flow is referenced in the specification (requirement, HLD, LLD). While this may add some time to the creation of the initial model diagram, it is easier than creating all of the Data Dictionary entries at one time when the specifications are well underway. The initial Data Dictionary entries may be incomplete; they can be enhanced as the design progresses.
Guideline: The Data Dictionary entry includes an indication of variable size to assure that it accommodates the expected range of the information.
Guideline: The scope of data dictionary entries is all global and feature level variables. (Local temporary variables are not included.)
Data Dictionary (DD) entries may contain: · Name – the primary name of the data or control item, data store or external entity · Alias – other names used · Where/How Used – a listing of the tasks that use the data or control item, and how it is used · Content Description – a notation for representing the content · Supplementary Information – other information such as data types; preset, initial, and default values; maximum value, minimum value, allowable range; restrictions and limitations, etc.
Data Dictionary Notation:
| Notation: | Meaning: | Example: | Data Construct:
| = | “Is Composed Of” – Separates a term from its definition.
| + | “And” – Joins items in a group. | Date = Year + Month + Day | Sequence
| [… ¦ …] | “Either-Or” – Specifies items in a choice. | DayTime = [“AM” ¦ “PM” ] | Selection
| { … }n | Multiples – Specifies number of occurrences, or minimum and maximum possible occurrences. | Month = 28{day}31 | Repetition
min{ … }max
| ( … ) | Optional Data
| “ … ” | Denotes a literal string
| * … * | Denotes a Comment
Example Data Dictionary entry:
Signal Name | Size/Type | Composition | Publisher | Publisher's Accessors | Subscribers | Subscriber's Accessors | Update Flag | Description
TelephoneNumber |  | := [LocalNumber ¦ LongDistanceNumber] | [5 empty] | Usage: DialPhone(TelephoneNumber) - input parameter
LocalNumber |  | := Prefix + AccessNumber
LongDistanceNumber |  | := “1” + AreaCode + LocalNumber
AreaCode |  | := [“248” ¦ “313” ¦ “586” ¦ “800” ¦ “888”]
Prefix |  | := *A 3-digit number string that never starts with 0 or 1. *
AccessNumber |  | := *Any 4-digit number string. *

## Menu Symbols
DataTypes | Layers
BIT | App | Application Layer: "observable" features, hardware and implementation independent
U08 | Svc | Service Layer: interface between Application and Driver layers (if necessary) for input and output filtering, conversion, and other processing
U16 | Drv | Driver Layer: hardware and implementation specific
S08 | OS
S16 | custom…
custom…

## Revision History
Enter Project Name in associated field on the Project Info sheet.
This Excel workbook is a part of the High Level/Architectural design. Its purpose is to provide a means of documenting and communicating the definitions and key information regarding the signals in this software project. This document should be maintained BEFORE and DURING changes to the requirements, design, and associated source code. (Nobody EVER has time to come back and update this information "later"... DO IT NOW!)
Revision History:
| Date: | Developer: | Description of Change:
| 2008-06-07 | Ben Sweet | Original draft as template for definitions of Signals and their Interfaces, Accessors, etc.
| 2008-09-06 | Ben Sweet | Redefined signal names, placing "Get_" and "Set_" as pre-fixes.
| 2011-10-07 | Ben Sweet | Added Data Dictionary Notation and sample Data Dictionary tabs.
| 2012-06-13 | Ben Sweet | Added Project Info page and HSIS pages.
your turn…